## Sheet1
[7 empty] | SEDIMENTS | [7 empty] | CONCRETIONS |  | IGNEOUS | VEINS |  |  |  |  | ALTERATION |  |  |  | SULPHIDES |  |  |  |  | PROPERTIES
Hole ID | Datum | Co-ords | Easting | Northing | Depth From | Depth to | Psammite | Psammopelite | Pelite | Porph rich | laminated | PP + P | Max Grainsize | Max pelite thick | Conc # | Max conc thick | Dolerite | Veins # | Max vein thick | Vein function | Vein mineral 1 | Vein mineral 2 | Alt zones # | Alt zones thick | Alt mineral 1 | Alt mineral 2 | pyrite | pyrrhotite | sphal | gal | total | MagSus | SG | Comments
[7 empty] | % | % | % | seds | porph rich | % | mm | cm |  | cm | % |  | cm |  |  |  |  | cm |  |  | % | % | % | % |  | *10^-5 | kg/m^3
[5 empty] | 0 | 1 | [5 empty] | 0 | [7 empty] | 0 | [10 empty] | 0 |  |  | no core
[5 empty] | 1 | 2 | 90 |  | 10 |  |  | 10 | 0.5 | 10 | [5 empty] | 0 | [10 empty] | 0 | 52
[5 empty] | 2 | 3 | 70 |  | 30 |  |  | 30 | 0.5 | 30 | [5 empty] | 0 | [10 empty] | 0 | 48 |  | asymmetric fold at 2.1
[5 empty] | 3 | 4 | 100 |  |  |  |  | 0 | 0.7 |  |  |  |  | 2 | 0.2 | 0.4 | qtz | [9 empty] | 0 | 19 | 2729
[5 empty] | 4 | 5 | 87 |  | 13 |  |  | 13 | 0.6 | 7 | [5 empty] | 0 | [10 empty] | 0 | 64
[5 empty] | 5 | 6 | 100 |  |  |  |  | 0 | 0.4 |  |  |  |  | 1 | 0.3 | 0.3 | qtz | [9 empty] | 0 | 40 | 2762
[5 empty] | 6 | 7 | 100 |  |  |  |  | 0 | 1 |  |  |  |  | 1 | 0.4 | 0.4 | qtz | [9 empty] | 0 | 36 | 2773
[5 empty] | 7 | 8 | 100 |  |  |  |  | 0 | 1 |  |  |  |  | 4 | 0.3 | 1.2 | qtz | [9 empty] | 0 | 29
[5 empty] | 8 | 9 | 74 |  | 26 |  |  | 26 | 0.5 | 26 |  |  |  | 1 | 0.1 | 0.1 | qtz | [9 empty] | 0 | 55 | 2793
[5 empty] | 9 | 10 | 95 |  | 5 |  |  | 5 | 0.3 | 5 | 1 | 5 |  | 2 | 0.2 | 0.4 | qtz | [9 empty] | 0 | 67
[5 empty] | 10 | 11 | 95 |  | 5 |  |  | 5 | 0.5 | 5 |  |  |  | 3 | 0.1 | 0.3 | qtz | [9 empty] | 0 | 33
[5 empty] | 11 | 12 | 100 |  |  |  |  | 0 | 0.5 |  |  |  |  | 2 | 0.2 | 0.4 | qtz | [9 empty] | 0 | 46
[5 empty] | 12 | 13 | 100 |  |  |  |  | 0 | 1 |  |  |  |  | 2 | 0.2 | 0.4 | qtz | [9 empty] | 0 | 57
[5 empty] | 13 | 14 | 100 |  |  |  |  | 0 | 0.7 |  | 1 | 3 |  | 10 | 0.2 | 2 | qtz | [9 empty] | 0 | 39
[5 empty] | 14 | 15 | 100 |  |  |  |  | 0 | 1 |  | 1 | 1.5 |  | 5 | 0.4 | 2 | qtz | [9 empty] | 0 | 37
[5 empty] | 15 | 16 | 100 |  |  |  |  | 0 | 1 |  | 1 | 3 |  | 4 | 0.1 | 0.4 | qtz | [9 empty] | 0 | 35
[5 empty] | 16 | 17 | 100 |  |  |  |  | 0 | 0.5 |  |  |  |  | 4 | 0.1 | 0.4 | qtz | [9 empty] | 0 | 38 | 2737
[5 empty] | 17 | 18 | 98 |  | 2 |  |  | 2 | 0.8 | 2 | 1 | 13 |  | 1 | 0.5 | 0.5 | qtz | [9 empty] | 0 | 41
[5 empty] | 18 | 19 | 90 |  | 10 |  |  | 10 | 0.6 | 10 |  |  |  | 5 | 0.3 | 1.5 | qtz | [9 empty] | 0 | 32
[5 empty] | 19 | 20 | 90 |  | 10 |  |  | 10 | 0.8 | 10 |  |  |  | 6 | 0.3 | 1.8 | qtz | [9 empty] | 0 | 46 | 2767
[5 empty] | 20 | 21 | 80 |  | 20 |  |  | 20 | 0.4 | 10 |  |  |  | 2 | 0.5 | 1 | qtz | [9 empty] | 0 | 44 | 2695
[5 empty] | 21 | 22 | 100 |  |  |  |  | 0 | 0.7 |  |  |  |  | 1 | 0.2 | 0.2 | qtz | [9 empty] | 0 | 33
[5 empty] | 22 | 23 | 56 | 44 |  |  |  | 44 | 0.5 | 44 | 1 | 1 |  |  |  | 0 | [10 empty] | 0 | 55
[5 empty] | 23 | 24 | 50 | 50 |  |  |  | 50 | 0.5 | 50 | [5 empty] | 0 | [10 empty] | 0 | 49
[5 empty] | 24 | 25 | 100 |  |  |  |  | 0 | 0.6 |  |  |  |  | 2 | 0.3 | 0.6 | qtz | [9 empty] | 0 | 29
[5 empty] | 25 | 26 | 100 |  |  |  |  | 0 | 0.8 |  |  |  |  | 1 | 0.1 | 0.1 | qtz | [9 empty] | 0 | 55 | 2709
[5 empty] | 26 | 27 | 100 |  |  |  |  | 0 | 0.7 | [6 empty] | 0 | [10 empty] | 0 | 61
[5 empty] | 27 | 28 | 85 | 15 |  |  |  | 15 | 0.7 |  |  |  |  | 5 | 0.1 | 0.5 | qtz | [9 empty] | 0 | 46
[5 empty] | 28 | 29 | 100 |  |  |  |  | 0 | 0.7 |  |  |  |  | 2 | 1 | 2 | qtz | chl | [8 empty] | 0 | 44
[5 empty] | 29 | 30 | 95 |  | 5 |  |  | 5 | 0.6 | 5 |  |  |  | 1 | 0.1 | 0.1 | qtz | [9 empty] | 0 | 30
[5 empty] | 30 | 31 | 100 |  |  |  |  | 0 | 0.8 |  |  |  |  | 2 | 0.3 | 0.6 | chl | [9 empty] | 0 | 63
[5 empty] | 31 | 32 | 100 |  |  |  |  | 0 | 0.8 |  |  |  |  | 2 | 0.4 | 0.8 | qtz | chl | [8 empty] | 0 | 66
[5 empty] | 32 | 33 | 100 |  |  |  |  | 0 | 0.6 |  |  |  |  | 9 | 1 | 9 | qtz | chl | [8 empty] | 0 | 45
[5 empty] | 33 | 34 | 100 |  |  |  |  | 0 | 0.8 |  |  |  |  | 2 | 0.5 | 1 | qtz | chl | [8 empty] | 0 | 62
[5 empty] | 34 | 35 | 100 |  |  |  |  | 0 | 0.8 | [6 empty] | 0 | [10 empty] | 0 | 75
[5 empty] | 35 | 36 | 85 |  | 15 |  |  | 15 | 0.7 |  |  |  |  | 4 | 2 | 8 | chl | ser | [8 empty] | 0 | 51 | 2781
[5 empty] | 36 | 37 |  |  | 100 |  |  | 100 |  | 100 | [5 empty] | 0 |  |  | 1 | 100 | chl | ser |  |  |  |  | 0 | 77 | 2713
[5 empty] | 37 | 38 | 50 |  | 50 |  |  | 50 | 0.7 | 50 |  |  |  | 8 | 0.6 | 4.8 | qtz |  | 1 | 100 | chl | ser |  |  |  |  | 0 | 86
[5 empty] | 38 | 39 | 84 |  | 16 |  |  | 16 | 0.7 | 14 |  |  |  | 3 | 0.6 | 1.8 | qtz | [9 empty] | 0 | 56
[5 empty] | 39 | 40 | 100 |  |  |  |  | 0 | 0.7 |  |  |  |  | 4 | 0.2 | 0.8 | qtz | [9 empty] | 0 | 54 | 2694
[5 empty] | 40 | 41 | 100 |  |  |  |  | 0 | 0.7 | [6 empty] | 0 | [10 empty] | 0 | 57
[5 empty] | 41 | 42 | 100 |  |  |  |  | 0 | 0.8 |  |  |  |  | 1 | 0.1 | 0.1 | qtz | [9 empty] | 0 | 42
[5 empty] | 42 | 43 | 100 |  |  |  |  | 0 | 0.8 |  |  |  |  | 4 | 1.2 | 4.8 | qtz | chl |  |  | chl | ser |  |  |  |  | 0 | 54
[5 empty] | 43 | 44 | 95 |  | 5 |  |  | 5 | 0.6 | 5 | [5 empty] | 0 | [10 empty] | 0 | 70
[5 empty] | 44 | 45 | 100 |  |  |  |  | 0 | 0.7 | [6 empty] | 0 | [10 empty] | 0 | 48 | 2721
[5 empty] | 45 | 46 | 100 |  |  |  |  | 0 | 0.8 | [6 empty] | 0 | [10 empty] | 0 | 69 | 2728
[5 empty] | 46 | 47 | 97 |  | 3 |  |  | 3 | 0.6 | 3 | [5 empty] | 0 |  |  |  |  | ser | [5 empty] | 0 | 68
[5 empty] | 47 | 48 | 100 |  |  |  |  | 0 | 0.6 |  | 1 | 4 |  |  |  | 0 | [10 empty] | 0 | 43
[5 empty] | 48 | 49 | 60 |  |  |  |  | 0 | 0.6 |  |  |  | 40 |  |  | 0 |  |  | 1 | 40 | chl | ser |  |  |  |  | 0 | 54
[5 empty] | 49 | 50 | 30 |  |  |  |  | 0 | 0.5 |  |  |  | 70 |  |  | 0 |  |  | 1 | 70 | chl | ser |  |  |  |  | 0 | 81 | 2944
[5 empty] | 50 | 51 | 100 |  |  |  |  | 0 | 0.6 |  |  |  |  | 11 | 1 | 11 | qtz | chl |  |  | chl | ser |  |  |  |  | 0 | 67 | 2688
[5 empty] | 51 | 52 | 100 |  |  |  |  | 0 | 0.6 |  |  |  |  | 7 | 1 | 7 | qtz | chl |  |  | chl | ser |  |  |  |  | 0 | 57
[5 empty] | 52 | 53 | 100 |  |  |  |  | 0 | 0.7 |  |  |  |  | 1 | 0.2 | 0.2 | qtz | chl | [8 empty] | 0 | 62 | 2744
[5 empty] | 53 | 54 | 100 |  |  |  |  | 0 | 0.9 |  | 1 | 2 |  | 5 | 0.3 | 1.5 | qtz | chl | [8 empty] | 0
[5 empty] | 54 | 55 | 100 |  |  |  |  | 0 | 0.4 |  |  |  |  | 4 | 0.3 | 1.2 | qtz | chl | [8 empty] | 0 | 71
[5 empty] | 55 | 56 | 100 |  |  |  |  | 0 | 0.5 |  |  |  |  | 6 | 0.2 | 1.2 | qtz | chl | [8 empty] | 0 | 72
[5 empty] | 56 | 57 | 100 |  |  |  |  | 0 | 0.5 |  |  |  |  | 6 | 0.8 | 4.8 | qtz | chl | [8 empty] | 0 | 56 | 2708
[5 empty] | 57 | 58 | 100 |  |  |  |  | 0 | 0.4 |  |  |  |  | 3 | 0.2 | 0.6 | qtz | chl | 1 | 5 | chl | ser |  |  |  |  | 0 | 72
[5 empty] | 58 | 59 | 100 |  |  |  |  | 0 | 0.4 | [6 empty] | 0 | [10 empty] | 0 | 78
[5 empty] | 59 | 60 | 100 |  |  |  |  | 0 | 2 |  |  |  |  | 3 | 0.5 | 1.5 | qtz | [9 empty] | 0 | 38 |  | Coarse unit from 59.6
[5 empty] | 60 | 61 | 100 |  |  |  |  | 0 | 2 |  |  |  |  | 2 | 0.3 | 0.6 | qtz | [9 empty] | 0 | 66 | 2689 | Coarse unit to 60.85
[5 empty] | 61 | 62 | 100 |  |  |  |  | 0 | 0.3 |  |  |  |  | 6 | 0.8 | 4.8 | qtz | [9 empty] | 0 | 64 | 2736
[5 empty] | 62 | 63 | 100 |  |  |  |  | 0 | 0.6 |  |  |  |  | 3 | 0.6 | 1.8 | qtz | [9 empty] | 0 | 54
[5 empty] | 63 | 64 | 100 |  |  |  |  | 0 | 1.8 |  |  |  |  | 2 | 0.4 | 0.8 | qtz | [9 empty] | 0 | 50 |  | Coarse unit from 63.77
[5 empty] | 64 | 65 | 100 |  |  |  |  | 0 | 2 |  |  |  |  | 2 | 0.1 | 0.2 | qtz | [9 empty] | 0 | 39
[5 empty] | 65 | 66 | 100 |  |  |  |  | 0 | 2 |  |  |  |  | 2 | 0.1 | 0.2 | qtz | [9 empty] | 0 | 55 |  | Coarse unit to 65.45, rip ups at base
[5 empty] | 66 | 67 | 100 |  |  |  |  | 0 | 0.3 |  |  |  |  | 4 | 0.7 | 2.8 | qtz |  | 1 | 50 | chl |  | 0.5 |  |  |  | 0.5 | 61 | 2932 | pervasive chl alt from 66.5
[5 empty] | 67 | 68 | 100 |  |  |  |  | 0 | 0.4 |  |  |  |  | 6 | 1 | 6 | qtz |  | 1 | 84 | chl |  | 1.5 |  |  |  | 1.5 | 51 |  | pervasive chl alt to 67.84
[5 empty] | 68 | 69 | 70 | 30 |  |  |  | 30 | 0.3 | 30 |  |  |  | 2 | 1 | 2 | qtz | [9 empty] | 0 | 59
[5 empty] | 69 | 70 | 100 |  |  |  |  | 0 | 1.2 | [6 empty] | 0 | [10 empty] | 0 | 40 |  | Coarse unit starts 69.5
[5 empty] | 70 | 71 | 84 |  | 16 |  |  | 16 | 0.9 | 12 |  |  |  | 4 | 0.6 | 2.4 | qtz | [9 empty] | 0 | 57
[5 empty] | 71 | 72 | 70 |  | 30 |  |  | 30 | 0.3 | 24 | [5 empty] | 0 | [10 empty] | 0 | 72 | 2831
[5 empty] | 72 | 73 | 88 |  | 12 |  |  | 12 | 0.3 | 12 | [5 empty] | 0 | [10 empty] | 0 | 70 | 2794
[5 empty] | 73 | 74 | 72 |  | 28 |  |  | 28 | 0.5 | 28 | [5 empty] | 0 | [10 empty] | 0 | 70
[5 empty] | 74 | 75 | 79 | 21 |  |  |  | 21 | 0.9 | 21 | 1 | 4 |  |  |  | 0 | [10 empty] | 0 | 57 | 2715
[5 empty] | 75 | 76 | 100 |  |  |  |  | 0 | 0.8 | [6 empty] | 0 | [10 empty] | 0 | 67
[5 empty] | 76 | 77 | 100 |  |  |  |  | 0 | 0.3 |  |  |  |  | 4 | 1.5 | 6 | qtz | chl | 1 | 86 | chl | [5 empty] | 0 | 91 |  | pervasive chl alt 76.00 to 76.86
[5 empty] | 77 | 78 | 100 |  |  |  |  | 0 | 0.5 |  |  |  |  | 10 | 0.2 | 2 | qtz | [9 empty] | 0 | 66
[5 empty] | 78 | 79 | 100 |  |  |  |  | 0 | 0.8 |  |  |  |  | 5 | 0.1 | 0.5 | qtz | [9 empty] | 0 | 53
[5 empty] | 79 | 80 | 100 |  |  |  |  | 0 | 1 | [6 empty] | 0 | [10 empty] | 0 | 49
[5 empty] | 80 | 81 | 85 | 15 |  |  |  | 15 | 0.6 | 15 |  |  |  | 2 | 0.6 | 1.2 | qtz | [9 empty] | 0 | 62 | 2810
[5 empty] | 81 | 82 | 100 |  |  |  |  | 0 | 0.5 | [6 empty] | 0 | [10 empty] | 0 | 44
[5 empty] | 82 | 83 | 100 |  |  |  |  | 0 | 1 |  |  |  |  | 2 | 0.4 | 0.8 | qtz | [9 empty] | 0 | 50 | 2720
[5 empty] | 83 | 84 | 100 |  |  |  |  | 0 | 1.2 |  |  |  |  | 4 | 0.7 | 2.8 | qtz | [9 empty] | 0 | 44
[5 empty] | 84 | 85 | 87 | 13 |  |  |  | 13 | 0.6 | 13 | [5 empty] | 0 | [10 empty] | 0 | 48
[5 empty] | 85 | 86 | 90 |  | 10 |  |  | 10 | 0.5 | 10 |  |  |  | 4 | 0.2 | 0.8 | qtz | [9 empty] | 0
[5 empty] | 86 | 87 | 100 |  |  |  |  | 0 | 0.4 | [6 empty] | 0 | [10 empty] | 0 | 63
[5 empty] | 87 | 88 | 81 | 19 |  |  |  | 19 | 0.4 | 12 |  |  |  | 1 | 0.1 | 0.1 | qtz |  | 1 | 25 | chl | [5 empty] | 0 | 60
[5 empty] | 88 | 89 | 69 | 31 |  |  |  | 31 | 0.5 | 20 | [5 empty] | 0 |  |  | 1 | 20 | chl | [5 empty] | 0 | 44
[5 empty] | 89 | 90 | 86 | 14 |  |  |  | 14 | 0.6 | 14 |  |  |  | 4 | 0.3 | 1.2 | qtz | [9 empty] | 0
[5 empty] | 90 | 91 | 74 | 26 |  |  |  | 26 | 0.5 | 26 |  |  |  | 2 | 0.1 | 0.2 | qtz | [9 empty] | 0 | 60
[5 empty] | 91 | 92 | 90 | 10 |  |  |  | 10 | 0.5 | 5 | [5 empty] | 0 | [10 empty] | 0 | 57 | 2824
[5 empty] | 92 | 93 | 100 |  |  |  |  | 0 | 0.8 | [6 empty] | 0 | [10 empty] | 0
[5 empty] | 93 | 94 | 100 |  |  |  |  | 0 | 1 |  |  |  |  | 2 | 0.1 | 0.2 | qtz | [9 empty] | 0 | 51
[5 empty] | 94 | 95 | 100 |  |  |  |  | 0 | 0.8 |  |  |  |  | 5 | 0.8 | 4 | qtz | [9 empty] | 0 | 67
[5 empty] | 95 | 96 | 100 |  |  |  |  | 0 | 1 |  | 2 | 3 |  | 1 | 0.1 | 0.1 | qtz | [9 empty] | 0 | 45 | 2702
[5 empty] | 96 | 97 | 100 |  |  |  |  | 0 | 0.5 | [6 empty] | 0 |  |  | 1 | 50 | chl | ser | 0.4 | 1.5 |  |  | 1.9 | 77 |  | alteration and vugghy sulphides start at 96.5
[5 empty] | 97 | 98 | 100 |  |  |  |  | 0 | 0.3 | [6 empty] | 0 |  |  | 1 | 100 | chl | ser | 4 | 2 |  |  | 6 | 383
[5 empty] | 98 | 99 | 100 |  |  |  |  | 0 | 0.4 | [6 empty] | 0 |  |  | 1 | 100 | chl | ser | 0.8 | 0.4 |  |  | 1.2 | 69 |  | sulphides stop at 98.22
[5 empty] | 99 | 100 | 100 |  |  |  |  | 0 | 0.4 |  |  |  |  | 1 | 0.1 | 0.1 | qtz |  | 1 | 20 | chl | ser |  |  |  |  | 0 | 133 |  | alteration stops at 99.2
[5 empty] | 100 | 101 | 100 |  |  |  |  | 0 | 0.5 |  |  |  |  | 2 | 0.1 | 0.2 | qtz | [9 empty] | 0 | 432
[5 empty] | 101 | 102 | 100 |  |  |  |  | 0 | 0.4 |  |  |  |  | 1 | 0.4 | 0.4 | qtz |  |  |  | ser |  | 6 | 1 |  |  | 7
[5 empty] | 102 | 103 | 100 |  |  |  |  | 0 | 0.5 |  |  |  |  | 3 | 3.5 | 10.5 | qtz | sulph |  |  |  |  | 0.3 |  |  |  | 0.3 | 112
[5 empty] | 103 | 104 | 100 |  |  |  |  | 0 | 0.3 |  | 2 | 3 |  | 6 | 0.1 | 0.6 | qtz | [9 empty] | 0
[5 empty] | 104 | 105 | 100 |  |  |  |  | 0 | 0.7 |  |  |  |  | 3 | 0.4 | 1.2 | qtz | sulph | [5 empty] | 0.05 |  |  | 0.05 | 51 | 2748
[5 empty] | 105 | 106 | 95 | 5 |  |  |  | 5 | 1 | 5 |  |  |  | 4 | 1 | 4 | qtz | ser | [8 empty] | 0 | 127
[5 empty] | 106 | 107 | 100 |  |  |  |  | 0 | 0.6 |  |  |  |  | 1 | 1 | 1 | qtz | ser | [8 empty] | 0 | 97
[5 empty] | 107 | 108 | 100 |  |  |  |  | 0 | 0.5 | [6 empty] | 0 | [10 empty] | 0
[5 empty] | 108 | 109 | 100 |  |  |  |  | 0 | 0.4 |  |  |  |  | 2 | 0.3 | 0.6 | qtz | chl | [8 empty] | 0 | 76 | 2736
[5 empty] | 109 | 110 | 100 |  |  |  |  | 0 | 0.5 |  |  |  |  | 1 | 0.2 | 0.2 | qtz | ser | [8 empty] | 0 | 51
[5 empty] | 110 | 111 | 100 |  |  |  |  | 0 | 0.6 |  |  |  |  | 1 | 0.1 | 0.1 | qtz | ser | [8 empty] | 0 | 53
[5 empty] | 111 | 112 | 95 | 5 |  |  |  | 5 | 0.5 | 5 | [5 empty] | 0 | [10 empty] | 0 | 52
[5 empty] | 112 | 113 | 100 |  |  |  |  | 0 | 0.6 | [6 empty] | 0 | [10 empty] | 0 | 54
[5 empty] | 113 | 114 | 100 |  |  |  |  | 0 | 0.7 | [6 empty] | 0 | [10 empty] | 0 | 51
[5 empty] | 114 | 115 | 100 |  |  |  |  | 0 | 0.9 |  |  |  |  | 7 | 0.2 | 1.4 | qtz | ser | 1 | 35 | ser | [5 empty] | 0 | 45 | 2701 | sericite alteration 114.5 to 114.85
[5 empty] | 115 | 116 | 100 |  |  |  |  | 0 | 0.8 |  |  |  |  | 1 | 0.2 | 0.2 | qtz | ser | [8 empty] | 0 | 43
[5 empty] | 116 | 117 | 100 |  |  |  |  | 0 | 0.8 |  |  |  |  | 7 | 0.2 | 1.4 | qtz | ser | [8 empty] | 0 | 44
[5 empty] | 117 | 118 | 100 |  |  |  |  | 0 | 0.9 |  |  |  |  | 5 | 0.2 | 1 | qtz | ser | [8 empty] | 0 | 36
[5 empty] | 118 | 119 | 100 |  |  |  |  | 0 | 0.9 |  |  |  |  | 8 | 1 | 8 | qtz | ser | [8 empty] | 0 | 55
[5 empty] | 119 | 120 | 100 |  |  |  |  | 0 | 1.2 |  |  |  |  | 7 | 0.8 | 5.6 | qtz | ser | [8 empty] | 0 | 56 | 2686
[5 empty] | 120 | 121 | 72 | 28 |  |  |  | 28 | 1 | 22 |  |  |  | 2 | 0.2 | 0.4 | qtz | [9 empty] | 0 | 79
[5 empty] | 121 | 122 | 81 | 19 |  |  |  | 19 | 0.5 | 19 | 1 | 3 |  | 2 | 0.6 | 1.2 | chl | [9 empty] | 0 | 95
[5 empty] | 122 | 123 | 92 | 8 |  |  |  | 8 | 0.5 | 8 | 1 | 9 |  | 2 | 0.2 | 0.4 | qtz | [9 empty] | 0 | 92
[5 empty] | 123 | 124 | 100 |  |  |  |  | 0 | 0.3 |  |  |  |  | 1 | 0.1 | 0.1 | qtz | [9 empty] | 0 | 141 | 2832
[5 empty] | 124 | 125 | 100 |  |  |  |  | 0 | 0.3 | [6 empty] | 0 | [10 empty] | 0 | 249
[5 empty] | 125 | 126 | 100 |  |  |  |  | 0 | 0.4 |  |  |  |  | 12 | 0.3 | 3.6 | qtz |  | 1 | 60 | chl | ser |  |  |  |  | 0 | 121 |  | chl + ser alteration from 125.4
[5 empty] | 126 | 127 | 100 |  |  |  |  | 0 | 0.6 |  |  |  |  | 8 | 0.2 | 1.6 | qtz |  | 1 | 100 | chl | ser |  |  |  |  | 0 | 81
[5 empty] | 127 | 128 | 100 |  |  |  |  | 0 | 0.6 |  |  |  |  | 15 | 0.3 | 4.5 | qtz | sulph | 1 | 14 | ser | chl | 0.05 |  |  |  | 0.05 | 88 | 2779
[5 empty] | 128 | 129 | 100 |  |  |  |  | 0 | 0.7 |  |  |  |  | 6 | 0.2 | 1.2 | qtz | [9 empty] | 0
[5 empty] | 129 | 130 | 100 |  |  |  |  | 0 | 0.8 |  |  |  |  | 1 | 1 | 1 | qtz | sulph | 1 | 100 | ser | chl | 0.2 | 1 |  |  | 1.2 | 116 | 2744
[5 empty] | 130 | 131 | 100 |  |  |  |  | 0 | 0.8 | [6 empty] | 0 |  |  | 1 | 100 | ser | chl |  | 2 |  |  | 2 |  |  | disseminated sulphide and sulphide stringers
[5 empty] | 131 | 132 | 100 |  |  |  |  | 0 | 0.8 | [6 empty] | 0 |  |  | 1 | 100 | ser | chl |  | 4 |  |  | 4 | 118 |  | disseminated sulphide and sulphide stringers
[5 empty] | 132 | 133 | 100 |  |  |  |  | 0 | 0.8 | [6 empty] | 0 |  |  | 1 | 100 | ser | chl |  | 4 |  |  | 4 | 232 | 2740 | disseminated sulphide and sulphide stringers
[5 empty] | 133 | 134 | 88 |  | 12 |  |  | 12 | 0.3 | 12 | [5 empty] | 0 | [6 empty] | 7 | 3 |  |  | 10 | 476 |  | disseminated sulphide and sulphide stringers
[5 empty] | 134 | 135 | 88 |  | 12 |  |  | 12 | 0.3 | 12 |  |  |  | 1 | 2 | 2 | qtz | sulph |  |  |  |  | 7 | 1 |  |  | 8 | 234 |  | disseminated sulphide and sulphide stringers
[5 empty] | 135 | 136 | 100 |  |  |  |  | 0 | 0.4 |  |  |  |  | 3 | 0.2 | 0.6 | sulph | [5 empty] | 4 | 0.5 |  |  | 4.5 | 402 |  | disseminated sulphide and sulphide stringers
[5 empty] | 136 | 137 | 100 |  |  |  |  | 0 | 0.4 |  |  |  |  | 7 | 0.4 | 2.8 | sulph | [5 empty] | 5.5 | 0.5 |  |  | 6 | 605 | 2813 | disseminated sulphide and sulphide stringers
[5 empty] | 137 | 138 | 100 |  |  |  |  | 0 | 0.2 |  |  |  |  | 4 | 0.8 | 3.2 | sulph | chl |  |  |  |  | 10 | 1 |  |  | 11 | 420 |  | disseminated sulphide and sulphide stringers, fine-grained white matrix with 2-6mm rounded grey porphyroblasts (andalusite)
[5 empty] | 138 | 139 | 100 |  |  |  |  | 0 | 0.2 |  |  |  |  | 8 | 0.4 | 3.2 | sulph | chl |  |  |  |  | 10 | 0.2 |  |  | 10.2 | 446 | 3078 | disseminated sulphide and sulphide stringers, fine-grained white matrix with 2-6mm rounded grey porphyroblasts (andalusite)
[5 empty] | 139 | 140 | 100 |  |  |  |  | 0 | 0.2 |  |  |  |  | 8 | 1 | 8 | sulph | chl |  |  |  |  | 7 | 1 |  |  | 8 | 187 |  | disseminated sulphide, fine-grained white matrix with 2-6mm rounded grey porphyroblasts (andalusite)
[5 empty] | 140 | 141 | 90 |  | 10 |  |  | 10 | 0.2 | 10 |  |  |  | 3 | 0.8 | 2.4 | qtz |  | 1 | 10 | chl |  | 3 | 2 |  |  | 5 | 537 | 3133 | disseminated sulphide and sulphide stringers, fine-grained white matrix with 2-6mm rounded grey porphyroblasts (andalusite)
[5 empty] | 141 | 142 | 100 |  |  |  |  | 0 | 0.2 |  |  |  |  | 4 | 4 | 16 | qtz | sulph | 4 | 1 | ser |  | 1 | 2.5 |  |  | 3.5 | 663 | 2814 | disseminated sulphide and sulphide stringers
[5 empty] | 142 | 143 | 100 |  |  |  |  | 0 | 0.4 |  |  |  |  | 6 | 2.5 | 15 | qtz | sulph | 6 | 1 | ser |  | 2 | 6 |  |  | 8 | 260 |  | disseminated sulphide and sulphide stringers
[5 empty] | 143 | 144 | 100 |  |  |  |  | 0 | 0.4 |  |  |  |  | 5 | 2 | 10 | qtz | sulph | 5 | 1 | ser |  | 1 | 3 |  |  | 4 | 345 |  | disseminated sulphide and sulphide stringers
[5 empty] | 144 | 145 | 100 |  |  |  |  | 0 | 0.3 |  |  |  |  | 4 | 63 | 252 | qtz |  | 4 | 1 | ser |  | 0.5 | 1.5 |  |  | 2 | 52 | 2634 | disseminated sulphide and sulphide stringers
[5 empty] | 145 | 146 | 100 |  |  |  |  | 0 | 0.4 |  |  |  |  | 5 | 0.6 | 3 | qtz | sulph | 1 | 100 | ser |  | 0.5 | 2.5 |  |  | 3 |  |  | disseminated sulphide and sulphide stringers
[5 empty] | 146 | 147 | 100 |  |  |  |  | 0 | 0.3 | [6 empty] | 0 | [6 empty] | 6 | 3 |  |  | 9 | 485 | 2819 | disseminated sulphide and sulphide stringers
[5 empty] | 147 | 148 |  |  |  | 100 |  | 100 | [5 empty] | 4 | 0.3 | 1.2 | qtz | sulph |  |  |  |  | 8 | 4 | 0.2 |  | 12.2 | 224 | 3096 | disseminated sulphide and sulphide stringers, fine-grained white matrix with 2-6mm rounded grey porphyroblasts (andalusite)
[5 empty] | 148 | 149 |  |  |  | 100 |  | 100 | [5 empty] | 4 | 1.2 | 4.8 | qtz | sulph |  |  |  |  | 5 | 4 |  |  | 9 | 300 |  | disseminated sulphide and sulphide stringers, fine-grained white matrix with 2-6mm rounded grey porphyroblasts (andalusite)
[5 empty] | 149 | 150 |  |  |  | 100 |  | 100 | [5 empty] | 4 | 0.4 | 1.6 | qtz | sulph |  |  |  |  | 8 | 1 |  |  | 9 | 320 |  | disseminated sulphide and sulphide stringers, fine-grained white matrix with 2-6mm rounded grey porphyroblasts (andalusite)
[5 empty] | 150 | 151 |  |  |  | 100 |  | 100 | [5 empty] | 2 | 0.1 | 0.2 | sulph | [5 empty] | 5 | 0.5 |  |  | 5.5 | 419 | 3076 | disseminated sulphide and sulphide stringers, fine-grained white matrix with 2-6mm rounded grey porphyroblasts (andalusite)
[5 empty] | 151 | 152 |  |  |  | 100 |  | 100 | [5 empty] | 3 | 0.3 | 0.9 | chl | [5 empty] | 5 | 0.5 |  |  | 5.5 | 473 |  | disseminated sulphide and sulphide stringers, fine-grained white matrix with 2-6mm rounded grey porphyroblasts (andalusite)
[5 empty] | 152 | 153 |  |  |  | 100 |  | 100 | [5 empty] | 1 | 0.5 | 0.5 | chl | [5 empty] | 5 | 0.5 |  |  | 5.5 | 275 |  | disseminated sulphide and sulphide stringers, fine-grained white matrix with 2-6mm rounded grey porphyroblasts (andalusite)
[5 empty] | 153 | 154 |  |  |  | 100 |  | 100 | [5 empty] | 3 | 0.3 | 0.9 | sulph | [5 empty] | 5.5 | 0.5 |  |  | 6 | 278 | 3126 | disseminated sulphide and sulphide stringers, fine-grained white matrix with 2-6mm rounded grey porphyroblasts (andalusite)
[5 empty] | 154 | 155 |  |  |  | 100 |  | 100 | [5 empty] | 1 | 0.2 | 0.2 | chl | sulph |  |  |  |  | 5 | 0.5 |  |  | 5.5 | 310 |  | disseminated sulphide and sulphide stringers, fine-grained white matrix with 2-6mm rounded grey porphyroblasts (andalusite)
[5 empty] | 155 | 156 |  |  |  | 100 |  | 100 | [7 empty] | 0 | [6 empty] | 5 | 1 |  |  | 6 | 195 |  | disseminated sulphide and sulphide stringers, fine-grained white matrix with 2-6mm rounded grey porphyroblasts (andalusite)
[5 empty] | 156 | 157 |  |  |  | 100 |  | 100 | [5 empty] | 7 | 0.2 | 1.4 | sulph | chl |  |  |  |  | 5 | 0.5 |  |  | 5.5 | 284 | 3180 | disseminated sulphide and sulphide stringers, fine-grained white matrix with 2-6mm rounded grey porphyroblasts (andalusite)
[5 empty] | 157 | 158 |  |  |  | 100 |  | 100 | [5 empty] | 7 | 0.2 | 1.4 | sulph | chl |  |  |  |  | 5 | 0.5 |  |  | 5.5 | 251 |  | disseminated sulphide and sulphide stringers, fine-grained white matrix with 2-6mm rounded grey porphyroblasts (andalusite)
[5 empty] | 158 | 159 |  |  |  | 100 |  | 100 | [5 empty] | 6 | 0.8 | 4.8 | sulph | chl |  |  |  |  | 4 | 2 |  |  | 6 | 311 | 3014 | disseminated sulphide and sulphide stringers, fine-grained white matrix with 2-6mm rounded grey porphyroblasts (andalusite)
[5 empty] | 159 | 160 | 95 |  | 5 |  |  | 5 | 0.3 | 5 |  |  |  | 7 | 1 | 7 | chl | sulph |  |  |  |  | 1 | 1 | 0.1 |  | 2.1 | 440 | 3052 | disseminated sulphide and sulphide stringers
[5 empty] | 160 | 161 | 100 |  |  |  |  | 0 | 0.8 |  |  |  |  | 2 | 0.1 | 0.2 | chl | sulph |  |  |  |  | 1 | 1 |  |  | 2 | 382 |  | disseminated sulphide and sulphide stringers
[5 empty] | 161 | 162 | 100 |  |  |  |  | 0 | 0.6 |  |  |  |  | 3 | 1.2 | 3.6 | [7 empty] | 2 |  |  | 2 | 282 | 2908.7581
[5 empty] | 162 | 163 | 40 |  |  | 60 |  | 60 | 0.3 |  |  |  |  | 4 | 0.8 | 3.2 | sulph | [5 empty] | 6 | 3 |  |  | 9 | 290
[5 empty] | 163 | 164 |  |  |  | 100 |  | 100 | [5 empty] | 13 | 0.4 | 5.2 | sulph | [5 empty] | 9 | 4 |  | 0.1 | 13.1 | 190
[5 empty] | 164 | 165 |  |  |  | 100 |  | 100 | [5 empty] | 10 | 1.5 | 15 | sulph | [5 empty] | 9 | 5 |  |  | 14 | 157
[5 empty] | 165 | 166 |  |  |  | 100 |  | 100 | [5 empty] | 6 | 0.5 | 3 | sulph | [5 empty] | 6 | 3 |  |  | 9 | 250 | 2895.2234
[5 empty] | 166 | 167 |  |  |  | 100 |  | 100 | [5 empty] | 10 | 4 | 40 | sulph | [5 empty] | 6 | 3 |  |  | 9 | 467 | 3041.0133
[5 empty] | 167 | 168 |  |  |  | 100 |  | 100 | [5 empty] | 7 | 0.4 | 2.8 | sulph | [5 empty] | 9 | 1 |  |  | 10 | 250 | 3135.9433
[5 empty] | 168 | 169 |  |  |  | 100 |  | 100 | [5 empty] | 14 | 0.8 | 11.2 | sulph | [5 empty] | 8 | 4 |  |  | 12 | 296
[5 empty] | 169 | 170 | 60 |  |  | 40 |  | 40 | 0.6 |  |  |  |  | 10 | 0.4 | 4 | sulph | [5 empty] | 5 | 3 |  |  | 8 | 277
[5 empty] | 170 | 171 | 100 |  |  |  |  | 0 | 0.8 |  |  |  |  | 1 | 0.2 | 0.2 | sulph | [5 empty] | 2 | 1 |  |  | 3 | 118
[5 empty] | 171 | 172 | 100 |  |  |  |  | 0 | 0.5 |  |  |  |  | 4 | 0.2 | 0.8 | sulph | [5 empty] | 3 | 1 |  |  | 4 | 200 | 2928.6057
[5 empty] | 172 | 173 | 100 |  |  |  |  | 0 | 0.5 |  |  |  |  | 2 | 2.5 | 5 | qtz | sulph |  |  |  |  | 4 | 1.5 |  |  | 5.5 | 204
[5 empty] | 173 | 174 | 100 |  |  |  |  | 0 | 0.5 |  |  |  |  | 2 | 0.2 | 0.4 | sulph | [5 empty] | 4 | 1.5 |  |  | 5.5 | 293
[5 empty] | 174 | 175 | 100 |  |  |  |  | 0 | 0.4 |  |  |  |  | 4 | 0.2 | 0.8 | sulph | [5 empty] | 3 | 1 |  |  | 4 | 253 | 2869.1923
[5 empty] | 175 | 176 | 100 |  |  |  |  | 0 | 0.3 |  |  |  |  | 7 | 0.2 | 1.4 | sulph | [5 empty] | 2.5 | 1 |  |  | 3.5 | 215 | 2800
[5 empty] | 176 | 177 | 67 |  |  | 33 |  | 33 | 0.3 |  |  |  |  | 7 | 0.7 | 4.9 | sulph | [5 empty] | 5 | 1.5 |  |  | 6.5 | 146
[5 empty] | 177 | 178 |  |  |  | 100 |  | 100 | [7 empty] | 0 | [6 empty] | 11 |  |  |  | 11 | 105
[5 empty] | 178 | 179 |  |  |  | 100 |  | 100 | [7 empty] | 0 | [6 empty] | 9 |  |  |  | 9 | 103
[5 empty] | 179 | 180 |  |  |  | 100 |  | 100 | [7 empty] | 0 | [6 empty] | 15 |  |  |  | 15 | 228 | 3039.2703
[5 empty] | 180 | 181 |  |  |  | 100 |  | 100 | [5 empty] | 6 | 0.4 | 2.4 | sulph | [5 empty] | 11 | 1 |  |  | 12 | 138 | 3104.2155
[5 empty] | 181 | 182 |  |  |  | 100 |  | 100 | [5 empty] | 6 | 4 | 24 | qtz | sulph |  |  |  |  | 10 | 2 |  |  | 12 | 160
[5 empty] | 182 | 183 |  |  |  | 100 |  | 100 | [5 empty] | 4 | 0.6 | 2.4 | qtz | sulph |  |  |  |  | 8 |  |  |  | 8 | 148
[5 empty] | 183 | 184 |  |  |  | 100 |  | 100 | [5 empty] | 4 | 0.6 | 2.4 | qtz | sulph |  |  |  |  | 8 | 0.5 |  |  | 8.5 | 198 | 3131.7935
[5 empty] | 184 | 185 |  |  |  | 100 |  | 100 | [5 empty] | 1 | 4 | 4 | qtz | sulph |  |  |  |  | 9 | 1 |  |  | 10 | 158
[5 empty] | 185 | 186 |  |  |  | 100 |  | 100 | [5 empty] | 1 | 0.8 | 0.8 | qtz | sulph |  |  |  |  | 10 | 1 |  |  | 11 | 185 | 2942.3459
[5 empty] | 186 | 187 |  |  |  | 100 |  | 100 | [5 empty] | 3 | 0.2 | 0.6 | sulph | [5 empty] | 8 |  |  |  | 8 | 168
[5 empty] | 187 | 188 | 10 |  |  | 90 |  | 90 | 0.3 |  |  |  |  | 2 | 0.8 | 1.6 | qtz | chl |  |  |  |  | 7 |  | 0.1 |  | 7.1 | 169
[5 empty] | 188 | 189 |  |  |  | 100 |  | 100 | [5 empty] | 1 | 0.5 | 0.5 | qtz | chl |  |  |  |  | 6 | 1 |  |  | 7 | 121
[5 empty] | 189 | 190 |  |  |  | 100 |  | 100 | [5 empty] | 1 | 0.5 | 0.5 | qtz | chl |  |  |  |  | 10 | 1 |  |  | 11 | 128 | 3135.1261
[5 empty] | 190 | 191 |  |  |  | 100 |  | 100 | [5 empty] | 2 | 0.5 | 1 | qtz | chl |  |  |  |  | 10 | 1 |  |  | 11 | 118
[5 empty] | 191 | 192 |  |  |  | 100 |  | 100 | [5 empty] | 3 | 0.4 | 1.2 | qtz | chl |  |  |  |  | 9 | 1 | 0.7 | 0.7 | 11.4 | 136
[5 empty] | 192 | 193 |  |  |  | 100 |  | 100 | [5 empty] | 2 | 0.2 | 0.4 | qtz | chl |  |  |  |  | 7 | 1 |  |  | 8 | 109 | 3000
[5 empty] | 193 | 194 |  |  |  | 100 |  | 100 | [5 empty] | 3 | 5 | 15 | qtz | sulph |  |  |  |  | 7 | 3 | 0.3 | 0.2 | 10.5 | 152
[5 empty] | 194 | 195 |  |  |  | 100 |  | 100 | [7 empty] | 0 | [6 empty] | 6 | 0.5 |  |  | 6.5 | 125 | 3058.7669
[5 empty] | 195 | 196 |  |  |  | 100 |  | 100 | [5 empty] | 5 | 4 | 20 | qtz | sulph |  |  |  |  | 7 | 3 |  |  | 10 | 145 | 3121.8243
[5 empty] | 196 | 197 |  |  |  | 100 |  | 100 | [5 empty] | 3 | 0.6 | 1.8 | qtz | sulph |  |  |  |  | 10 | 1 |  |  | 11 | 148
[5 empty] | 197 | 198 |  |  |  | 0.75 | 0.25 | 1 | 0.2 |  |  |  |  | 3 | 0.1 | 0.3 | qtz | sulph |  |  |  |  | 9 | 1 |  |  | 10 | 83
[5 empty] | 198 | 199 |  |  |  |  | 100 | 100 | [5 empty] | 4 | 1 | 4 | qtz | sulph | 1 | 15 | chl |  | 1 | 3 |  |  | 4 | 135
[5 empty] | 199 | 200 |  |  |  |  | 100 | 100 | [5 empty] | 8 | 1 | 8 | qtz | sulph | 1 | 10 | chl |  | 1 | 4.5 |  |  | 5.5 | 621 | 2977.1218
[5 empty] | 200 | 201 |  |  |  |  | 100 | 100 | [5 empty] | 6 | 0.6 | 3.6 | qtz | sulph |  |  |  |  | 1 | 4 |  |  | 5 | 225
[5 empty] | 201 | 202 |  |  |  |  | 100 | 100 | [5 empty] | 2 | 0.5 | 1 | sulph | [5 empty] | 1 | 1 |  |  | 2 | 93 | 2852.0424
[5 empty] | 202 | 203 |  |  |  |  | 100 | 100 | [5 empty] | 2 | 0.3 | 0.6 | sulph | [5 empty] | 0.7 | 0.7 |  |  | 1.4 | 137
[5 empty] | 203 | 204 |  |  |  |  | 100 | 100 | [5 empty] | 3 | 0.4 | 1.2 | sulph | [5 empty] | 0.7 | 0.7 |  |  | 1.4 | 116
[5 empty] | 204 | 205 |  |  |  |  | 100 | 100 | [5 empty] | 8 | 0.4 | 3.2 | sulph | [5 empty] | 0.5 | 2 |  |  | 2.5 | 122 | 2955.1857
[5 empty] | 205 | 206 |  |  |  |  | 100 | 100 | [5 empty] | 2 | 0.3 | 0.6 | sulph | [5 empty] | 0.5 | 1 |  |  | 1.5 | 152
[5 empty] | 206 | 207 |  |  |  |  | 100 | 100 | [7 empty] | 0 | [7 empty] | 1 |  |  | 1 | 175 | 2860.9726
[5 empty] | 207 | 208 |  |  |  |  | 100 | 100 | [5 empty] | 4 | 0.4 | 1.6 | sulph | [6 empty] | 1.5 |  |  | 1.5 | 128
[5 empty] | 208 | 209 |  |  |  |  | 100 | 100 | [5 empty] | 5 | 0.4 | 2 | sulph | [6 empty] | 2.5 |  |  | 2.5 | 330
[5 empty] | 209 | 210 |  |  |  |  | 100 | 100 | [5 empty] | 2 | 0.2 | 0.4 | sulph | [6 empty] | 1.5 |  |  | 1.5 | 158
[5 empty] | 210 | 211 |  |  |  |  | 100 | 100 | [5 empty] | 2 | 0.5 | 1 | sulph | [6 empty] | 2 |  |  | 2 | 341 | 2817.7204
[5 empty] | 211 | 212 |  |  |  |  | 100 | 100 | [5 empty] | 2 | 0.2 | 0.4 | sulph | [6 empty] | 1 |  |  | 1 | 149
[5 empty] | 212 | 213 |  |  |  |  | 100 | 100 | [5 empty] | 2 | 0.3 | 0.6 | sulph | [6 empty] | 2 |  |  | 2 | 254
[5 empty] | 213 | 214 |  |  |  |  | 100 | 100 | [5 empty] | 6 | 0.2 | 1.2 | sulph | [6 empty] | 1.7 |  |  | 1.7 | 159 | 2835.6987
[5 empty] | 214 | 215 |  |  |  |  | 100 | 100 | [5 empty] | 3 | 0.4 | 1.2 | sulph | [5 empty] | 0.2 | 0.7 |  |  | 0.9 | 159
[5 empty] | 215 | 216 |  |  |  |  | 100 | 100 | [5 empty] | 6 | 0.3 | 1.8 | sulph |  | 1 | 15 | chl |  |  | 0.9 | 0.1 |  | 1 | 276
[5 empty] | 216 | 217 |  |  |  |  | 100 | 100 | [5 empty] | 3 | 0.3 | 0.9 | sulph | [5 empty] | 0.1 | 1 |  |  | 1.1 | 215 | 2833.2514
[5 empty] | 217 | 218 |  |  |  |  | 100 | 100 | [5 empty] | 4 | 0.2 | 0.8 | sulph | [5 empty] | 0.1 | 1 |  |  | 1.1 | 279
[5 empty] | 218 | 219 |  |  |  |  | 100 | 100 | [5 empty] | 2 | 0.2 | 0.4 | sulph | [6 empty] | 2.5 |  |  | 2.5 | 225
[5 empty] | 219 | 220 |  |  |  |  | 100 | 100 | [5 empty] | 4 | 0.2 | 0.8 | sulph | [5 empty] | 1.5 | 1.5 |  |  | 3 | 201 | 2879.399
[5 empty] | 220 | 221 |  |  |  |  | 100 | 100 | [5 empty] | 4 | 0.4 | 1.6 | sulph |  | 1 | 3 | ser |  | 1.5 | 2.5 |  |  | 4 | 188 | 2952.9825
[5 empty] | 221 | 222 |  |  |  |  | 100 | 100 | [5 empty] | 4 | 0.8 | 3.2 | sulph | [5 empty] | 1 | 4 |  |  | 5 | 179
[5 empty] | 222 | 223 |  |  |  |  | 100 | 100 | [5 empty] | 5 | 1 | 5 | sulph | [5 empty] | 12 | 2 |  |  | 14 | 118 | 2976.8027
[5 empty] | 223 | 224 |  |  |  |  | 100 | 100 | [5 empty] | 5 | 0.6 | 3 | sulph | [5 empty] | 7 | 4 |  |  | 11 | 125
[5 empty] | 224 | 225 |  |  |  |  | 100 | 100 | [5 empty] | 7 | 0.2 | 1.4 | sulph | [5 empty] | 7 | 2 |  |  | 9 | 129
[5 empty] | 225 | 226 |  |  |  |  | 100 | 100 | [5 empty] | 5 | 0.5 | 2.5 | sulph | [5 empty] | 7 | 2 |  |  | 9 | 112
[5 empty] | 226 | 227 |  |  |  |  | 100 | 100 | [5 empty] | 18 | 0.2 | 3.6 | sulph | [5 empty] | 10 | 2 |  |  | 12 | 106
[5 empty] | 227 | 228 |  |  |  |  | 100 | 100 | [5 empty] | 20 | 0.2 | 4 | sulph | [5 empty] | 9 | 3 |  |  | 12 | 101 | 2985.2821
[5 empty] | 228 | 229 |  |  |  |  | 100 | 100 | [5 empty] | 12 | 0.2 | 2.4 | sulph | [5 empty] | 7 | 2 |  |  | 9 | 96
[5 empty] | 229 | 230 |  |  |  |  | 100 | 100 | [5 empty] | 11 | 6 | 66 | qtz | sulph |  |  |  |  | 8 | 3 | 0.1 | 0.1 | 11.2 | 92 | 2996.2714
[5 empty] | 230 | 231 |  |  |  |  | 100 | 100 | [5 empty] | 7 | 0.5 | 3.5 | qtz | sulph |  |  |  |  | 7 | 2 |  |  | 9 | 103
[5 empty] | 231 | 232 |  |  |  |  | 100 | 100 | [5 empty] | 7 | 3 | 21 | qtz | sulph |  |  |  |  | 8 | 3 | 0.1 |  | 11.1 | 83 | 2933.0422
[5 empty] | 232 | 233 |  |  |  |  | 100 | 100 | [5 empty] | 5 | 0.3 | 1.5 | qtz | sulph |  |  |  |  | 10 | 2 |  |  | 12 | 132
[5 empty] | 233 | 234 | 88 |  |  |  | 12 | 12 | 0.3 | 12 |  |  |  | 3 | 0.8 | 2.4 | qtz | sulph |  |  |  |  | 0.6 | 0.6 |  |  | 1.2 | 309
[5 empty] | 234 | 235 | 6 |  |  |  | 94 | 94 | [5 empty] | 1 | 0.2 | 0.2 | qtz | sulph |  |  |  |  | 1 | 1 |  |  | 2 | 248 | 2870.5986
[5 empty] | 235 | 236 |  |  |  |  | 100 | 100 | [5 empty] | 6 | 2.5 | 15 | qtz | sulph |  |  |  |  | 3 | 2 |  |  | 5 | 236
[5 empty] | 236 | 237 | 46 |  |  |  | 54 | 54 | 0.8 |  |  |  |  | 5 | 0.3 | 1.5 | sulph | [5 empty] | 1 | 1 |  |  | 2 | 260
[5 empty] | 237 | 238 | 100 |  |  |  |  | 0 | 0.8 |  |  |  |  | 3 | 0.5 | 1.5 | sulph |  | 1 | 65 | ser |  | 1 | 1 |  |  | 2 | 168 | 2762.6633
[5 empty] | 238 | 239 | 100 |  |  |  |  | 0 | 0.4 |  |  |  |  | 2 | 0.3 | 0.6 | sulph |  | 1 | 100 | ser |  | 1 | 2 |  |  | 3 | 202
[5 empty] | 239 | 240 | 100 |  |  |  |  | 0 | 0.4 |  |  |  |  | 13 | 1 | 13 | sulph |  | 1 | 25 | ser |  | 2 | 6 |  |  | 8 | 210
[5 empty] | 240 | 241 | 100 |  |  |  |  | 0 | 0.2 |  |  |  |  | 3 | 0.5 | 1.5 | sulph | [5 empty] | 6 | 1 |  |  | 7 | 104 | 2835.3196
[5 empty] | 241 | 242 | 100 |  |  |  |  | 0 | 0.2 |  |  |  |  | 4 | 0.4 | 1.6 | sulph | [5 empty] | 4 | 1 |  |  | 5 | 76
[5 empty] | 242 | 243 |  |  |  |  | 100 | 100 | [5 empty] | 2 | 0.3 | 0.6 | sulph | [5 empty] | 3 | 0.5 |  |  | 3.5 | 80 | 2764.9701
[5 empty] | 243 | 244 |  |  |  |  | 100 | 100 | [5 empty] | 4 | 0.3 | 1.2 | sulph | [5 empty] | 2 | 0.5 |  |  | 2.5 | 160
[5 empty] | 244 | 245 |  |  |  |  | 100 | 100 | [5 empty] | 9 | 0.3 | 2.7 | sulph | [5 empty] | 5 | 0.5 |  |  | 5.5 | 162
[5 empty] | 245 | 246 |  |  |  |  | 100 | 100 | [5 empty] | 6 | 1.5 | 9 | qtz | sulph |  |  |  |  | 6 | 1 |  |  | 7 | 137
[5 empty] | 246 | 247 |  |  |  |  | 100 | 100 | [5 empty] | 6 | 0.3 | 1.8 | sulph | [5 empty] | 6 | 1 |  |  | 7 | 254 | 2922.0019
[5 empty] | 247 | 248 |  |  |  |  | 100 | 100 | [5 empty] | 6 | 0.6 | 3.6 | sulph | [5 empty] | 4 | 1 |  |  | 5 | 103 | 2927.551
[5 empty] | 248 | 249 |  |  |  |  | 100 | 100 | [5 empty] | 7 | 3 | 21 | chl | qtz | 1 | 35 | ser |  |  | 3 |  |  | 3 | 291
[5 empty] | 249 | 250 |  |  |  |  | 100 | 100 | [5 empty] | 4 | 1.5 | 6 | sulph | [5 empty] | 1 | 3 |  |  | 4 | 75 | 2868.7384
[5 empty] | 250 | 251 |  |  |  |  | 100 | 100 | [5 empty] | 3 | 0.5 | 1.5 | sulph | [5 empty] | 1 | 2.5 |  |  | 3.5 | 185
[5 empty] | 251 | 252 |  |  |  |  | 100 | 100 | [5 empty] | 3 | 1 | 3 | sulph | [5 empty] | 1.5 | 1.5 |  |  | 3 | 124
[5 empty] | 252 | 253 |  |  |  |  | 100 | 100 | [5 empty] | 6 | 0.3 | 1.8 | sulph | [5 empty] | 1 | 2 |  |  | 3 | 95
[5 empty] | 253 | 254 |  |  |  |  | 100 | 100 | [5 empty] | 6 | 0.6 | 3.6 | sulph | [5 empty] | 0.5 | 3.5 |  |  | 4 | 94
[5 empty] | 254 | 255 |  |  |  |  | 100 | 100 | [5 empty] | 9 | 1 | 9 | sulph | [6 empty] | 5 |  |  | 5 | 82 | 2971.9888
[5 empty] | 255 | 256 |  |  |  |  | 100 | 100 | [5 empty] | 5 | 0.6 | 3 | sulph | [6 empty] | 3 | 0.1 |  | 3.1 | 164
[5 empty] | 256 | 257 |  |  |  |  | 100 | 100 | [5 empty] | 5 | 0.3 | 1.5 | sulph | [6 empty] | 2 |  |  | 2 | 122
[5 empty] | 257 | 258 |  |  |  |  | 100 | 100 | [5 empty] | 4 | 0.4 | 1.6 | sulph | [6 empty] | 2.5 |  |  | 2.5 | 187
[5 empty] | 258 | 259 |  |  |  |  | 100 | 100 | [5 empty] | 3 | 0.4 | 1.2 | qtz | sulph | 1 | 2 | ser |  |  | 2 | 0.1 |  | 2.1 | 100 | 2849.6119
[5 empty] | 259 | 260 |  |  |  |  | 100 | 100 | [5 empty] | 3 | 2 | 6 | qtz | sulph | [5 empty] | 1.5 |  |  | 1.5 | 333
[5 empty] | 260 | 261 |  |  |  |  | 100 | 100 | [7 empty] | 0 | [7 empty] | 0.5 |  |  | 0.5 | 84
[5 empty] | 261 | 262 |  |  |  |  | 100 | 100 | [7 empty] | 0 | [7 empty] | 0.2 |  |  | 0.2 | 55 | 2838.652
[5 empty] | 262 | 263 |  |  |  |  | 100 | 100 | [5 empty] | 4 | 0.5 | 2 | qtz | chl |  |  |  |  | 1 | 1 |  |  | 2 | 380
[5 empty] | 263 | 264 |  |  |  |  | 100 | 100 | [5 empty] | 1 | 0.2 | 0.2 | qtz | chl | [5 empty] | 0.3 |  |  | 0.3 | 90
[5 empty] | 264 | 265 |  |  |  |  | 100 | 100 | [5 empty] | 1 | 0.1 | 0.1 | qtz | chl | [5 empty] | 0.1 |  |  | 0.1 | 69 | 2847.129
[5 empty] | 265 | 266 |  |  |  |  | 100 | 100 | [5 empty] | 1 | 0.1 | 0.1 | qtz | chl | [5 empty] | 0.1 |  |  | 0.1 | 126
[5 empty] | 266 | 267 |  |  |  |  | 100 | 100 | [5 empty] | 3 | 0.2 | 0.6 | qtz | chl | [5 empty] | 0.5 |  |  | 0.5 | 104
[5 empty] | 267 | 268 |  |  |  |  | 100 | 100 | [5 empty] | 2 | 0.3 | 0.6 | qtz | chl | [5 empty] | 0.4 |  |  | 0.4 | 87
[5 empty] | 268 | 269 |  |  |  |  | 100 | 100 | [5 empty] | 4 | 0.2 | 0.8 | sulph | chl | [5 empty] | 0.8 |  |  | 0.8 | 154 | 2834.7044
[5 empty] | 269 | 270 |  |  |  |  | 100 | 100 | [5 empty] | 1 | 0.1 | 0.1 | sulph | chl | [5 empty] | 0.1 |  |  | 0.1 | 134
[5 empty] | 270 | 271 |  |  |  |  | 100 | 100 | [5 empty] | 1 | 3 | 3 | qtz | chl | 1 | 2 | ser |  |  | 0.2 | 0.1 |  | 0.3 | 199 | 2819.8315
[5 empty] | 271 | 272 |  |  |  |  | 100 | 100 | [5 empty] | 4 | 0.4 | 1.6 | qtz | chl | [5 empty] | 0.4 |  |  | 0.4 | 170
[5 empty] | 272 | 273 |  |  |  |  | 100 | 100 | [5 empty] | 7 | 0.3 | 2.1 | qtz | chl | 1 | 40 | ser |  |  | 1.2 | 0.3 |  | 1.5 | 248
[5 empty] | 273 | 274 |  |  |  |  | 100 | 100 | [5 empty] | 10 | 0.4 | 4 | sulph |  | 1 | 100 | ser |  |  | 2 |  |  | 2 | 340 | 2862.0573
[5 empty] | 274 | 275 |  |  |  |  | 100 | 100 | [5 empty] | 5 | 2.5 | 12.5 | qtz | sulph | 1 | 100 | ser |  |  | 6 |  |  | 6 | 204
[5 empty] | 275 | 276 |  |  |  |  | 100 | 100 | [5 empty] | 8 | 1.5 | 12 | qtz | sulph | 1 | 100 | ser |  | 0.1 | 6 |  |  | 6.1 | 198
[5 empty] | 276 | 277 |  |  |  |  | 100 | 100 | [5 empty] | 4 | 2.5 | 10 | qtz | sulph | 1 | 100 | ser |  | 0.1 | 2.5 |  |  | 2.6 | 178 | 2835.7574
[5 empty] | 277 | 278 |  |  |  |  | 100 | 100 | [5 empty] | 3 | 0.2 | 0.6 | qtz | sulph | 1 | 100 | ser |  | 0.2 | 1.5 |  |  | 1.7 | 294
[5 empty] | 278 | 279 |  |  |  |  | 100 | 100 | [5 empty] | 5 | 0.3 | 1.5 | qtz | sulph | 1 | 100 | ser |  |  | 2 |  |  | 2 | 132
[5 empty] | 279 | 280 |  |  |  |  | 100 | 100 | [5 empty] | 2 | 0.2 | 0.4 | qtz | sulph | 1 | 100 | ser |  |  | 1.2 |  |  | 1.2 | 139 | 2819.104
[5 empty] | 280 | 281 |  |  |  |  | 100 | 100 | [5 empty] | 2 | 0.5 | 1 | qtz | sulph | 1 | 100 | ser |  |  | 1.2 |  |  | 1.2 | 312
[5 empty] | 281 | 282 |  |  |  |  | 100 | 100 | [5 empty] | 3 | 0.5 | 1.5 | qtz | sulph | [5 empty] | 2.5 |  |  | 2.5 | 288
[5 empty] | 282 | 283 |  |  |  |  | 100 | 100 | [5 empty] | 4 | 0.2 | 0.8 | sulph | [6 empty] | 3 |  |  | 3 | 303 | 2860.9996
[5 empty] | 283 | 284 |  |  |  |  | 100 | 100 | [5 empty] | 6 | 1.5 | 9 | qtz | chl | [5 empty] | 5 |  |  | 5 | 330
[5 empty] | 284 | 285 |  |  |  |  | 100 | 100 | [5 empty] | 4 | 0.5 | 2 | qtz | chl | [5 empty] | 2 |  |  | 2 | 96
[5 empty] | 285 | 286 | 100 |  |  |  |  | 0 | 0.5 |  |  |  |  | 2 | 0.4 | 0.8 | sulph | [6 empty] | 0.5 |  |  | 0.5 | 103 | 2825.3138
[5 empty] | 286 | 287 | 100 |  |  |  |  | 0 | 0.5 |  |  |  |  | 2 | 0.2 | 0.4 | sulph | [6 empty] | 0.4 |  |  | 0.4 | 136
[5 empty] | 287 | 288 | 100 |  |  |  |  | 0 | 0.6 |  |  |  |  | 4 | 0.8 | 3.2 | qtz | chl | 1 | 2 | ser |  |  | 0.4 |  |  | 0.4 | 107
[5 empty] | 288 | 289 | 72 |  |  |  |  | 0 | 0.6 |  |  |  | 28 | 2 | 3 | 6 | [7 empty] | 0.2 |  |  | 0.2 | 67 | 2791.8015
[5 empty] | 289 | 290 | 86 | 4 |  |  |  | 4 | 0.5 |  |  |  | 10 | 3 | 0.4 | 1.2 | [7 empty] | 0.6 |  |  | 0.6 | 101
[5 empty] | 290 | 291 | 100 |  |  |  |  | 0 | 0.5 |  |  |  |  | 7 | 0.4 | 2.8 | qtz | chl | 7 | 1 | ser | chl | 0.1 | 0.5 |  |  | 0.6 | 150 | 2827.812
[5 empty] | 291 | 292 | 100 |  |  |  |  | 0 | 0.3 |  |  |  |  | 9 | 0.4 | 3.6 | qtz | chl | 9 | 1 | ser |  | 0.1 | 0.4 |  |  | 0.5 | 18
[5 empty] | 292 | 293 | 83 |  |  |  |  | 0 | 0.5 |  |  |  | 17 | 4 | 0.2 | 0.8 | qtz | chl | 4 | 1 | ser |  |  | 0.3 |  |  | 0.3 | 110
[5 empty] | 293 | 294 | 100 |  |  |  |  | 0 | 1 |  |  |  |  | 4 | 0.2 | 0.8 | qtz | chl | 4 | 1 | ser | [5 empty] | 0 | 21 | 2731.6076
[5 empty] | 294 | 295 | 100 |  |  |  |  | 0 | 1 |  |  |  |  | 1 | 0.4 | 0.4 | qtz | chl | 1 | 1 | ser |  |  | 1 |  |  | 1 | 155
[5 empty] | 295 | 296 | 20 |  |  |  |  | 0 | 0.6 |  |  |  | 80 | 4 | 2 | 8 | chl | ep | [5 empty] | 0.2 |  |  | 0.2 | 32
[5 empty] | 296 | 297 | [5 empty] | 0 |  |  |  |  | 100 | 7 | 1 | 7 | chl | ep | [5 empty] | 0.2 |  |  | 0.2 | 34 | 2990.7297
[5 empty] | 297 | 298 |  | 66 |  |  |  | 66 | 0.2 |  |  |  | 34 | 2 | 0.1 | 0.2 | chl | ep | [5 empty] | 1.5 |  |  | 1.5 | 217
[5 empty] | 298 | 299 | 30 | 70 |  |  |  | 70 | 0.4 |  |  |  |  | 3 | 0.4 | 1.2 | qtz | chl | 3 | 1 | ser |  |  | 2.5 |  |  | 2.5 | 264
[5 empty] | 299 | 300 | 100 |  |  |  |  | 0 | 0.6 |  |  |  |  | 2 | 0.2 | 0.4 | qtz | chl | 2 | 1 | ser |  |  | 0.5 |  |  | 0.5 | 112
[5 empty] | 300 | 301 | 100 |  |  |  |  | 0 | 0.8 | [6 empty] | 0 | [10 empty] | 0 | 103 | 2815.221
[5 empty] | 301 | 302 | 100 |  |  |  |  | 0 | 0.8 |  |  |  |  | 1 | 0.2 | 0.2 | qtz | chl | [5 empty] | 0.1 |  |  | 0.1 | 88 | 2813.2344
[5 empty] | 302 | 303 | 84 |  |  |  |  | 0 | 0.6 |  |  |  | 16 | 4 | 0.4 | 1.6 | [7 empty] | 0.1 | 0.1 |  | 0.2 | 127
[5 empty] | 303 | 304 | 24 |  |  |  |  | 0 | 0.6 |  |  |  | 76 | 6 | 0.5 | 3 | qtz | sulph | [5 empty] | 1 |  |  | 1 | 20 | 2987.5399
[5 empty] | 304 | 305 | 100 |  |  |  |  | 0 | 0.5 |  |  |  |  | 2 | 0.1 | 0.2 | [7 empty] | 0.1 |  |  | 0.1 | 66
[5 empty] | 305 | 306 | 100 |  |  |  |  | 0 | 0.5 |  |  |  |  | 2 | 0.2 | 0.4 | [7 empty] | 0.2 |  |  | 0.2 | 106 | 2788.0435
[5 empty] | 306 | 307 | 100 |  |  |  |  | 0 | 0.6 |  |  |  |  | 5 | 0.2 | 1 | [7 empty] | 0.2 |  |  | 0.2 | 77
[5 empty] | 307 | 308 | 100 |  |  |  |  | 0 | 0.5 |  |  |  |  | 3 | 0.1 | 0.3 | [7 empty] | 0.2 |  |  | 0.2 | 93
[5 empty] | 308 | 309 | 100 |  |  |  |  | 0 | 0.6 |  |  |  |  | 3 | 0.3 | 0.9 | qtz | chl | 3 | 1 | ser |  | 0.1 | 0.2 |  |  | 0.3 | 116 | 2804.8954
[5 empty] | 309 | 310 | 100 |  |  |  |  | 0 | 0.6 | [6 empty] | 0 | [7 empty] | 0.3 |  |  | 0.3 | 54
[5 empty] | 310 | 311 | 100 |  |  |  |  | 0 | 0.7 | [6 empty] | 0 | [10 empty] | 0 | 40 | 2742.0538
[5 empty] | 311 | 312 | 100 |  |  |  |  | 0 | 0.8 |  |  |  |  | 6 | 0.1 | 0.6 | qtz | chl | [8 empty] | 0 | 33
[5 empty] | 312 | 313 | 100 |  |  |  |  | 0 | 0.6 |  |  |  |  | 8 | 0.3 | 2.4 | qtz | chl | 8 | 1 | ser | chl |  | 0.1 |  |  | 0.1 | 69
[5 empty] | 313 | 314 | 100 |  |  |  |  | 0 | 0.6 |  |  |  |  | 6 | 0.3 | 1.8 | qtz | chl | 6 | 1 | ser | chl |  | 0.05 |  |  | 0.05 | 48 | 2751.5371
[5 empty] | 314 | 315 | 100 |  |  |  |  | 0 | 0.6 |  |  |  |  | 3 | 0.2 | 0.6 | qtz | chl | 3 | 1 | ser | chl |  |  |  |  | 0 | 27
[5 empty] | 315 | 316 | 50 |  |  |  |  | 0 | 0.8 |  |  |  | 50 | 9 | 2 | 18 | qtz | chl | 9 | 1 | ser | chl |  |  |  |  | 0 | 24
[5 empty] | 316 | 317 | [5 empty] | 0 |  |  |  |  | 100 | 6 | 0.2 | 1.2 | qtz | chl | [8 empty] | 0 | 38 | 2929.2436
[5 empty] | 317 | 318 | 28 |  |  |  |  | 0 | 0.6 |  |  |  | 72 |  |  | 0 | [10 empty] | 0 | 31
[5 empty] | 318 | 319 | 100 |  |  |  |  | 0 | 0.6 | [6 empty] | 0 | [10 empty] | 0 | 34 | 2736.3249
[5 empty] | 319 | 320 | 100 |  |  |  |  | 0 | 0.7 |  |  |  |  | 3 | 0.1 | 0.3 | qtz | chl | [5 empty] | 0.2 |  |  | 0.2 | 143
[5 empty] | 320 | 321 | 100 |  |  |  |  | 0 | 0.4 | [6 empty] | 0 | [7 empty] | 0.5 |  |  | 0.5 | 142 | 2800.0754
[5 empty] | 321 | 322 | 100 |  |  |  |  | 0 | 0.7 | [6 empty] | 0 | [7 empty] | 0.3 |  |  | 0.3
[5 empty] | 322 | 323 | 100 |  |  |  |  | 0 | 0.7 | [6 empty] | 0 | [10 empty] | 0
[5 empty] | 323 | 323.6 | 100 |  |  |  |  | 0 | 0.7 | [6 empty] | 0 | [10 empty] | 0 |  | 2722.7036

## Sheet3
From | To | Dry | Wet | SG
161 | 162 | 1032.9 | 677.8 | 2908.7581
162 | 163
163 | 164
164 | 165
165 | 166 | 939.5 | 615 | 2895.2234
166 | 167 | 756.3 | 507.6 | 3041.0133
167 | 168 | 1017.3 | 692.9 | 3135.9433
168 | 169
169 | 170
170 | 171
171 | 172 | 611.2 | 402.5 | 2928.6057
172 | 173
173 | 174
174 | 175 | 401.4 | 261.5 | 2869.1923
175 | 176 | 623 | 400.5 | 2800
176 | 177
177 | 178
178 | 179
179 | 180 | 982.9 | 659.5 | 3039.2703
180 | 181 | 530.2 | 359.4 | 3104.2155
181 | 182
182 | 183
183 | 184 | 461 | 313.8 | 3131.7935
184 | 185
185 | 186 | 740 | 488.5 | 2942.3459
186 | 187
187 | 188
188 | 189
189 | 190 | 932.7 | 635.2 | 3135.1261
190 | 191
191 | 192
192 | 193 | 957.6 | 638.4 | 3000
193 | 194
194 | 195 | 635 | 427.4 | 3058.7669
195 | 196 | 1019.9 | 693.2 | 3121.8243
196 | 197
197 | 198
198 | 199
199 | 200 | 806.8 | 535.8 | 2977.1218
200 | 201
201 | 202 | 942.6 | 612.1 | 2852.0424
202 | 203
203 | 204
204 | 205 | 461.6 | 305.4 | 2955.1857
205 | 206
206 | 207 | 458.9 | 298.5 | 2860.9726
207 | 208
208 | 209
209 | 210
210 | 211 | 610.6 | 393.9 | 2817.7204
211 | 212
212 | 213
213 | 214 | 519.5 | 336.3 | 2835.6987
214 | 215
215 | 216
216 | 217 | 576 | 372.7 | 2833.2514
217 | 218
218 | 219
219 | 220 | 728.2 | 475.3 | 2879.399
220 | 221 | 841.6 | 556.6 | 2952.9825
221 | 222
222 | 223 | 1065.1 | 707.3 | 2976.8027
223 | 224
224 | 225
225 | 226
226 | 227
227 | 228 | 730.2 | 485.6 | 2985.2821
228 | 229
229 | 230 | 401.8 | 267.7 | 2996.2714
230 | 231
231 | 232 | 806 | 531.2 | 2933.0422
232 | 233
233 | 234
234 | 235 | 326.1 | 212.5 | 2870.5986
235 | 236
236 | 237
237 | 238 | 867.2 | 553.3 | 2762.6633
238 | 239
239 | 240
240 | 241 | 785.1 | 508.2 | 2835.3196
241 | 242
242 | 243 | 554.1 | 353.7 | 2764.9701
243 | 244
244 | 245
245 | 246
246 | 247 | 899.1 | 591.4 | 2922.0019
247 | 248 | 860.7 | 566.7 | 2927.551
248 | 249
249 | 250 | 618.5 | 402.9 | 2868.7384
250 | 251
251 | 252
252 | 253
253 | 254
254 | 255 | 954.9 | 633.6 | 2971.9888
255 | 256
256 | 257
257 | 258
258 | 259 | 881.1 | 571.9 | 2849.6119
259 | 260
260 | 261
261 | 262 | 951.8 | 616.5 | 2838.652
262 | 263
263 | 264
264 | 265 | 763.6 | 495.4 | 2847.129
265 | 266
266 | 267
267 | 268
268 | 269 | 1102.7 | 713.7 | 2834.7044
269 | 270
270 | 271 | 435.1 | 280.8 | 2819.8315
271 | 272
272 | 273
273 | 274 | 848.6 | 552.1 | 2862.0573
274 | 275
275 | 276
276 | 277 | 799.4 | 517.5 | 2835.7574
277 | 278
278 | 279
279 | 280 | 667 | 430.4 | 2819.104
280 | 281
281 | 282
282 | 283 | 784.2 | 510.1 | 2860.9996
283 | 284
284 | 285
285 | 286 | 540.2 | 349 | 2825.3138
286 | 287
287 | 288
288 | 289 | 776.4 | 498.3 | 2791.8015
289 | 290
290 | 291 | 734.1 | 474.5 | 2827.812
291 | 292
292 | 293
293 | 294 | 401 | 254.2 | 2731.6076
294 | 295
295 | 296
296 | 297 | 1000.1 | 665.7 | 2990.7297
297 | 298
298 | 299
299 | 300
300 | 301 | 847.1 | 546.2 | 2815.221
301 | 302 | 909.8 | 586.4 | 2813.2344
302 | 303
303 | 304 | 935.1 | 622.1 | 2987.5399
304 | 305
305 | 306 | 872.1 | 559.3 | 2788.0435
306 | 307
307 | 308
308 | 309 | 790.7 | 508.8 | 2804.8954
309 | 310
310 | 311 | 672.9 | 427.5 | 2742.0538
311 | 312
312 | 313
313 | 314 | 760.8 | 484.3 | 2751.5371
314 | 315
315 | 316
316 | 317 | 840.4 | 553.5 | 2929.2436
317 | 318
318 | 319 | 835.4 | 530.1 | 2736.3249
319 | 320
320 | 321 | 742.3 | 477.2 | 2800.0754
321 | 322
322 | 323
323 | 323.6 | 942.6 | 596.4 | 2722.7036